## BOM
Description | Need | Bought
Ribbon Cable | 50' | 100' | https://smile.amazon.com/Pc-Accessories-1-27mm-Connectors-Conductors/dp/B00JKE10UQ/ref=pd_day0_hl_23_3?_encoding=UTF8&pd_rd_i=B00JKE10UQ&pd_rd_r=7e7b0bf9-8150-11e8-94ad-0d6a86c107a2&pd_rd_w=KNEce&pd_rd_wg=Dyhf2&pf_rd_i=desktop-dp-sims&pf_rd_m=ATVPDKIKX0DER&pf_rd_p=4014010564823900592&pf_rd_r=HDFVEGW3FEECKJMV3YFT&pf_rd_s=desktop-dp-sims&pf_rd_t=40701&psc=1&refRID=HDFVEGW3FEECKJMV3YFT
Ribbon snap-on Fem | 6 | 50 | https://smile.amazon.com/gp/product/B00DE5CTMK/ref=ox_sc_act_title_1?smid=A64W1E1ZZHST0&psc=1
Ribbon male box header | 5 | 6 | https://www.sparkfun.com/products/8506
Protoboard |  |  | https://www.sparkfun.com/products/13268
NC Relay, Zener, Diode, 1KOhm, 293904 | 5 | 7 | https://cdn.sparkfun.com/datasheets/Components/General/SparkFun_Beefcake_Relay_Control_Kit_v20a.pdf
Servo for N/W | 1 | 1 | https://www.sparkfun.com/products/11965
5V 5A Power Supply - host in N/W
Arduino Pro Mini 5V

## Ribbon Pinout
Viewed from front of male connector
Pin | Function
1 | GND
2 | GND2 or SIGN1OUTLINE
3 | SIGN1 |  |  | (Relay)
4 | SIGN2
5 | SIGN3 |  |  | NOTCH
6 | SIGN4 | 9 | 7 | 5 | 3 | 1
7 | SIGN5 | 10 | 8 | 6 | 4 | 2
8 | SIGN4SERVO
9 | Vcc2 or SIGN5OUTLINE
10 | Vcc (from Sign4)
NOTCH
|  | Vcc2 or SIGN5OUTLINE | SIGN5 | SIGN3 | SIGN1 | GND
|  | Vcc (from Sign4) | SIGN4SERVO | SIGN4 | SIGN2 | GND2 or SIGN1OUTLINE